## Output Module
Source: | C:\Git\Plasma-Board\Hardware\Output Module\Output Module.kicad_sch
Date: | 2022-02-05 13:21
Tool: | Eeschema (6.0.0)
Collated Components:
Item | Qty | Reference(s) | Value | LibPart | LCSC | Footprint
1 | 1 | D1 | LED 1 | Device:LED |  | LED_SMD:LED_0603_1608Metric_Pad1.05x0.95mm_HandSolder
2 | 1 | D2 | LED2 | Device:LED |  | LED_SMD:LED_0603_1608Metric_Pad1.05x0.95mm_HandSolder
3 | 1 | D3 | LED3 | Device:LED |  | LED_SMD:LED_0603_1608Metric_Pad1.05x0.95mm_HandSolder
4 | 1 | D4 | LED4 | Device:LED |  | LED_SMD:LED_0603_1608Metric_Pad1.05x0.95mm_HandSolder
5 | 1 | J1 | Conn_01x12_Male | Connector:Conn_01x12_Male |  | Connector_PinHeader_2.54mm:PinHeader_1x12_P2.54mm_Vertical
6 | 1 | J2 | Conn_01x03_Male | Connector:Conn_01x03_Male |  | Connector_PinHeader_2.54mm:PinHeader_1x03_P2.54mm_Vertical
7 | 1 | J3 | Screw_Terminal_01x02 | Connector:Screw_Terminal_01x02 | C474892 | TerminalBlock_Phoenix:TerminalBlock_Phoenix_MKDS-1,5-2-5.08_1x02_P5.08mm_Horizontal
8 | 1 | J4 | Screw_Terminal_01x08 | Connector:Screw_Terminal_01x08 | C2683168 | TerminalBlock_Phoenix:TerminalBlock_Phoenix_MKDS-1,5-8-5.08_1x08_P5.08mm_Horizontal
9 | 4 | Q1, Q2, Q3, Q4 | HSL0004 | N Cnnel Mosfet | C508454 | Package_TO_SOT_SMD:SOT-223
10 | 4 | R1, R2, R3, R4 | 300 | Device:R_Small |  | Resistor_SMD:R_0201_0603Metric_Pad0.64x0.40mm_HandSolder

## 4Channel input Jsx conn
Item | Qty | Reference(s) | Value | LibPart | LCSC | Footprint
1 | 5 | C1, C2, C3, C4, C5 | 100nf | Device:C_Small |  | Capacitor_SMD:C_0603_1608Metric_Pad1.08x0.95mm_HandSolder
2 | 1 | J1 | 1 | Connector:Conn_01x03_Male | https://www.aliexpress.com/store/4391090?spm=a2g0o.detail.1000007.1.de2c3e72qa9r75 | Connector_JST:JST_XH_B3B-XH-A_1x03_P2.50mm_Vertical
3 | 1 | J2 | 2 | Connector:Conn_01x03_Male |  | Connector_JST:JST_XH_B3B-XH-A_1x03_P2.50mm_Vertical
4 | 1 | J3 | 3 | Connector:Conn_01x03_Male |  | Connector_JST:JST_XH_B3B-XH-A_1x03_P2.50mm_Vertical
5 | 1 | J4 | 4 | Connector:Conn_01x03_Male |  | Connector_JST:JST_XH_B3B-XH-A_1x03_P2.50mm_Vertical
6 | 1 | J5 | Conn_01x12_Male | Connector:Conn_01x12_Male |  | Connector_PinHeader_2.54mm:PinHeader_1x12_P2.54mm_Vertical
7 | 8 | R1, R2, R3, R4, R9, R10, R11, R12 | 1k | Device:R_Small |  | Resistor_SMD:R_0603_1608Metric_Pad0.98x0.95mm_HandSolder
8 | 4 | R5, R6, R7, R8 | 10k | Device:R_Small |  | Resistor_SMD:R_0603_1608Metric_Pad0.98x0.95mm_HandSolder
9 | 1 | U1 | LTV-847S | Isolator:LTV-847S | LTV-247 | Package_SO:SOP-16_4.4x10.4mm_P1.27mm
10 | 1 | U2 | 74HC14PWR |  | SN74HC14PWR | Package_SO:TSSOP-14_4.4x5mm_P0.65mm

## 4 Channel input Screw Term
Item | Qty | Reference(s) | Value | LibPart | LCSC | Footprint
1 | 5 | C1, C2, C3, C4, C5 | 100nf | Device:C_Small |  | Capacitor_SMD:C_0603_1608Metric_Pad1.08x0.95mm_HandSolder
2 | 2 | J1, J2 | Screw_Terminal_01x06 | Connector:Screw_Terminal_01x06 | https://www.aliexpress.com/item/33023206369.html?spm=a2g0s.9042311.0.0.753d4c4dhtNKhR | User Library:2x3 screw terminal3.5mm
3 | 1 | J5 | Conn_01x12_Male | Connector:Conn_01x12_Male |  | Connector_PinHeader_2.54mm:PinHeader_1x12_P2.54mm_Vertical
4 | 8 | R1, R2, R3, R4, R9, R10, R11, R12 | 1k | Device:R_Small |  | Resistor_SMD:R_0603_1608Metric_Pad0.98x0.95mm_HandSolder
5 | 4 | R5, R6, R7, R8 | 10k | Device:R_Small |  | Resistor_SMD:R_0603_1608Metric_Pad0.98x0.95mm_HandSolder
6 | 1 | U1 | LTV-847S | Isolator:LTV-847S | LTV-247 | Package_SO:SOP-16_4.4x10.4mm_P1.27mm
7 | 1 | U2 | 74HC7014 | 74xx:74HC7014 | SN74HC14PWR | Package_SO:TSSOP-14_4.4x5mm_P0.65mm