## Sheet1
Board | Reference | Value | Footprint | Datasheet | LCSC | Part Number | QTY
Modules | R6-R8, R10, R18, R20, R22-R29, R38, R39 | 200 | Resistor_SMD:R_0603_1608Metric_Pad0.98x0.95mm_HandSolder | ~ | C125935 | AC0603FR-07200RL | 16
Main Board | J8 | 01x02 | TerminalBlock_4Ucon:TerminalBlock_4Ucon_1x02_P3.50mm_Horizontal | https://datasheet.lcsc.com/szlcsc/1912111437_JILN-JL124D-35002G01_C415432.pdf | C415432 | JL124D-35002G01 | 1
Main Board | > C1, C2, C5-C7, C10-C13, C15, C17, C19, C21, C23, C25 | 100nf | Capacitor_SMD:C_0603_1608Metric_Pad1.08x0.95mm_HandSolder | https://datasheet.lcsc.com/szlcsc/1811151223_Walsin-Tech-Corp-0603B104M250CT_C107569.pdf | C107569 | 0603B104M250CT | 15
Modules | C1, C7 | 100nf | Capacitor_SMD:C_0603_1608Metric_Pad1.08x0.95mm_HandSolder | https://lcsc.com/product-detail/Multilayer-Ceramic-Capacitors-MLCC-SMD-SMT_Samsung-Electro-Mechanics-CL10B104KB8NNNC_C1591.html | C1591 | CL10B104KB8NNNC | 2
Main Board | > R5-R8 | 10k | Resistor_SMD:R_0603_1608Metric_Pad0.98x0.95mm_HandSolder | ~ | C144081 |  | 4
Modules | R4, R5, R9, R15-R17, R19, R21 | 10K | Resistor_SMD:R_0603_1608Metric_Pad0.98x0.95mm_HandSolder | ~ | C144081 | AF0603FR-0710KL | 8
Main Board | C9 | 10uf | Capacitor_SMD:C_0603_1608Metric_Pad1.08x0.95mm_HandSolder | https://datasheet.lcsc.com/szlcsc/1912111437_Murata-Electronics-GRM188R61E106KA73D_C344022.pdf | C344022 | GRM188R61E106KA73D | 1
Main Board | D4 | 15v | Diode_SMD:D_0603_1608Metric_Pad1.05x0.95mm_HandSolder | https://datasheet.lcsc.com/szlcsc/2008201032_Foshan-NationStar-Optoelectronics-NCD0603R1_C84263.pdf | C84263 | NCD0603R1 | 1
Main Board | > R1-R4, R9-R12 | 1k | Resistor_SMD:R_0603_1608Metric_Pad0.98x0.95mm_HandSolder | ~ | C22548 |  | 8
Modules | R2, R13, R14, R30, R32, R33, R40, R41 | 1K | Resistor_SMD:R_0603_1608Metric_Pad0.98x0.95mm_HandSolder | ~ | C22548 | RC0603FR-071KL | 8
Modules | C2, C4-C6, C8 | 1uf | Capacitor_SMD:C_0603_1608Metric_Pad1.08x0.95mm_HandSolder | https://datasheet.lcsc.com/szlcsc/Samsung-Electro-Mechanics-CL10B105KA8NNNC_C29936.pdf | C29936 | CL10B105KA8NNNC | 5
Main Board | h4 | 1x12 |  |  | C225509 |  | 6
Main Board | h2 | 1x2 |  |  | C541849 |  | 6
Main Board | h3 | 1x8 |  |  | C124416 |  | 12
Modules | R34-R37 | 2.4K | Resistor_SMD:R_0603_1608Metric_Pad0.98x0.95mm_HandSolder | ~ | C144674 | AC0603FR-072K4L | 4
Modules | C3 | 22nf | Capacitor_SMD:C_0603_1608Metric_Pad1.08x0.95mm_HandSolder | https://datasheet.lcsc.com/szlcsc/Samsung-Electro-Mechanics-CL10B223KB8NNNC_C21122.pdf | C21122 | CL10B223KB8NNNC | 1
Main Board | > L1, L2 | 22uh | Inductor_SMD:L_Coilcraft_XAL5030 | https://datasheet.lcsc.com/szlcsc/2003132108_GLE-GCNR4030-220MC_C439349.pdf | C439349 | GCNR4030-220MC | 2
Modules | R31 | 2K | Resistor_SMD:R_0603_1608Metric_Pad0.98x0.95mm_HandSolder | ~ | C125933 | AC0603FR-072KL | 1
Main Board | h1 | 2x5 |  |  | C492399 |  | 6
Main Board | h5 | 2x5 ra pin |  |  | C239336 |  | 6
Modules | R1, R3, R11, R12 | 3.3K | Resistor_SMD:R_0603_1608Metric_Pad0.98x0.95mm_HandSolder | ~ | C144661 | AC0603FR-073K3L | 4
Main Board | D5 | 3.3v | Diode_SMD:D_0603_1608Metric_Pad1.05x0.95mm_HandSolder | https://datasheet.lcsc.com/szlcsc/2008201032_Foshan-NationStar-Optoelectronics-NCD0603R1_C84263.pdf | C84263 | NCD0603R1 | 1
Main Board | > C3, C4, C14, C16, C18, C20, C22, C24 | 330uf | Capacitor_SMD:CP_Elec_10x12.6 | https://datasheet.lcsc.com/szlcsc/1810181625_Lelon-OCV331M1DTR-1013_C250026.pdf | C250026 | OCV331M1DTR-1013 | 8
Main Board | D3 | 5v | Diode_SMD:D_0603_1608Metric_Pad1.05x0.95mm_HandSolder | https://datasheet.lcsc.com/szlcsc/2008201032_Foshan-NationStar-Optoelectronics-NCD0603R1_C84263.pdf | C84263 | NCD0603R1 | 1
Main Board | > U5-U8 | 74AHCT595 | Package_SO:SO-16_5.3x10.2mm_P1.27mm | https://datasheet.lcsc.com/szlcsc/2004031110_Nexperia-74AHCT595D-118_C503428.pdf | C503428 | 74AHCT595D,118 | 4
Main Board | U2 | 74LVC157A | Package_SO:SOP-16_3.9x9.9mm_P1.27mm | https://datasheet.lcsc.com/szlcsc/2007301835_XINLUDA-XL74LS157_C707097.pdf | C707097 | XL74LS157 | 1
Modules | J6 | 8P8C_LED_Shielded | Connector_RJ:RJ45_Amphenol_RJHSE538X | https://datasheet.lcsc.com/szlcsc/1811141123_Ckmtw-Shenzhen-Cankemeng-C133529_C133529.pdf | C133529 | C133529 | 1
Modules | U3 | ADS1115IDGS | Package_SO:TSSOP-10_3x3mm_P0.5mm | http://www.ti.com/lit/ds/symlink/ads1113.pdf | C37593 | ADS1115IDGSR | 1
Main Board | D1 | B340A | Diode_SMD:D_0805_2012Metric_Pad1.15x1.40mm_HandSolder | ~ | C189958 | MSCD104H | 1
Main Board | U4 | BL8071CLATR33 | Package_TO_SOT_SMD:SOT-223 | http://ww1.microchip.com/downloads/en/DeviceDoc/21373C.pdf | C401677 | BL8071CLATR33 | 1
Modules | FB1, FB2 | BLM18HE152SN1D | Resistor_SMD:R_0603_1608Metric_Pad0.98x0.95mm_HandSolder | https://datasheet.lcsc.com/szlcsc/1810311111_Murata-Electronics-BLM18HE152SN1D_C82155.pdf | C82155 | BLM18HE152SN1D | 2
Modules | D1 | D | Diode_SMD:D_SOD-123 | https://datasheet.lcsc.com/szlcsc/1909061434_SLKORMICRO-Elec-SM4007PL-A7_C426570.pdf | C426570 | SM4007PL A7 | 1
Main Board | J7 | Ext Mot Drv | TerminalBlock_4Ucon:TerminalBlock_4Ucon_1x02_P3.50mm_Horizontal | https://datasheet.lcsc.com/szlcsc/1912111437_JILN-JL124D-35002G01_C415432.pdf | C415432 | JL124D-35002G01 | 1
Modules | K1 | G6E | Relay_THT:Relay_SPDT_Omron_G6E | https://www.omron.com/ecb/products/pdf/en-g6e.pdf | C469134 | G6E-134P-ST-US-DC12 | 1
Modules | Q1-Q5 | IRLML2402 | Package_TO_SOT_SMD:SOT-23 | ... | C2588 | IRLML2402TRPBF | 5
Modules | J4 | Limit | RJHSE-3380:RJHSE3384 | https://datasheet.lcsc.com/szlcsc/1811141123_Shanghai-YDS-Tech-51F-1210GY2D2NL_C179768.pdf | C179768 | 51F-1210GY2D2NL | 1
Main Board | J16 | Micro_SD_Card | Connector_Card:microSD_HC_Hirose_DM3AT-SF-PEJM5 | https://datasheet.lcsc.com/szlcsc/1810301220_HRS-Hirose-DM3AT-SF-PEJM5_C114218.pdf | C114218 | DM3AT-SF-PEJM5 | 1
Modules | D2, D3 | MSCD104H | Diode_SMD:D_0805_2012Metric_Pad1.15x1.40mm_HandSolder | https://datasheet.lcsc.com/szlcsc/1810010231_ZOWIE-Tech-MSCD104H_C189958.pdf | C189958 | MSCD104H | 2
Modules | U2 | NCV8114ASN150T1G | Package_TO_SOT_SMD:TSOT-23-5 | https://ru.mouser.com/datasheet/2/308/NCV8114-D-1107616.pdf | C256532 | NCV8114ASN150T1G | 1
Modules | J1, J8 | Torch | RJHSE-3380:RJHSE3384 | https://datasheet.lcsc.com/szlcsc/1811141123_Shanghai-YDS-Tech-51F-1210GY2D2NL_C179768.pdf | C179768 | 51F-1210GY2D2NL | 2
Modules | U1 | ULN2002 | Package_SO:SO-16_3.9x9.9mm_P1.27mm | http://www.ti.com/lit/ds/symlink/uln2003a.pdf | C91899 | ULN2002D1013TR | 1
Main Board | D2 | Vdrive | Diode_SMD:D_0603_1608Metric_Pad1.05x0.95mm_HandSolder | https://datasheet.lcsc.com/szlcsc/2008201032_Foshan-NationStar-Optoelectronics-NCD0603R1_C84263.pdf | C84263 | NCD0603R1 | 1
AIRRIDE | Optocoupler |  |  |  | C191383 |  | 1