## Connectors
Order of Operation |  | Grbl Esp32 | Torch Esp32 | Jumper | Active |  | Connectors | pins | Signal | Jumper | GBRL | TCH | Module1 |  |  | input | Gpio
[14 empty] | Xlim |  | J1 1 | 33
Start | [6 empty] | THC Display | [6 empty] | Ylim |  | J1 4 | 32
Fast move G0 X Y to start cut | [7 empty] | 1 | 3.3v |  |  |  |  | Zlim |  | J2 1 | 35
Move Z to probe soft limit switch | Alimit | 34 |  |  | Low | Module 1 RJ45 pin7 |  | 2 | gnd |  |  |  |  | Alim |  | J24 | 34
Move Up .05" | [7 empty] | 3 | Rxd |  |  |  |  | Gnd |  | J1 2,5
Fire Laser Which Hands Z control to THC Mcode | Handover | 26 | 12 |  | High |  |  | 4 | Txd |  |  |  |  | Gnd |  | J2 2,5
Send Plasma Trigger | TorchTrigger |  | 32 |  | High | Module3 J1 pin1 &2 | Hold | 5 | Climit | J4 - 1 | GIO36 | TIO33 |  | 15v |  | J1 3,6
G4 Dwell or GRBL hold pin pulse low pulse from Torch to Grbl | GRBL hold | Climit 36 | 33 | J1-1 to J4-1 | Low pulse |  | Go | 6 | Blimit | J4 - 2 | Gio39 | TIO325 |  | 15v |  | J2 3,6
Send Z Enable from THC |  |  | 19 |  | High | Servo Z3 RJ45 pin1 |  | 7 |  |  |  | TIO16 | Module2 |  |  | input | Gpio
When THC receive ToReady | TorchReady |  | 14 |  | High |  |  | 8 | gnd | [6 empty] | J1 1 | 2
Pulse low to Grbl to Go | Pulse Go to GRBL | B Limit 39 | 25 | J1-2 to J4-2 | Low pulse | [5 empty] | Hypertherm |  |  |  |  | J1 4 | 25
Gcode X Y | [6 empty] | Torch Module#3 RJ45 | 1 | Relay Com |  | 3 |  |  | Blim |  | J2 1 | 39
M code turn off laser Z control back to GRBL | [7 empty] | 2 | Relay NO |  | 4 |  |  | Clim |  | J24 | 36
G4 Dwell | [7 empty] | 3 | Plasma V- |  | 5 |  |  | Gnd |  | J1 2,5
Trigger off |  |  | 32 |  | Low |  |  | 4 | Plasma V+ |  | 6 |  |  | Gnd |  | J2 2,5
Z enable Off |  |  | 19 |  | Low |  |  | 5 | [5 empty] | 15v |  | J1 3,6
Z up 1" | [7 empty] | 6 | [5 empty] | 15v |  | J2 3,6
Fast move G0 X Y to start cut | [7 empty] | 7 | 15v |  | 14
Repeat line 8 to 21 | [6 empty] | Go | 8 | To Ready |  | 15
[13 empty] | Module4 |  |  | input | Gpio
[7 empty] | Header 1x12 | 1 | gnd | [6 empty] | J1 1 | 14
[8 empty] | 2 | 15v | [6 empty] | J1 4 | 13
[8 empty] | 3 | Vcc | [6 empty] | J2 1 | 15
[8 empty] | 4 | Handover 9 |  | GIO26 | TIO12 |  |  |  | J24 | 12
[8 empty] | 5 |  |  | GIO04 |  |  | Gnd |  | J1 2,5
[8 empty] | 6 |  |  | GIO16 |  |  | Gnd |  | J2 2,5
[7 empty] | Go | 7 |  |  | GIO27 |  |  | 15v |  | J1 3,6
[8 empty] | 8 | Ready |  |  | TIO14 |  | 15v |  | J2 3,6
[8 empty] | 9 | Handover 4 |  | GIO26 | TIO12
[8 empty] | 10 | Plasma V |  |  | TIO36 | Module5 |  |  | input | Gpio
[8 empty] | 11 | Plasma Trig |  |  | TIO32 |  |  |  | J1 1 | 24
[8 empty] | 12 | gnd | [6 empty] | J1 4 | 26
[16 empty] | J2 1 | 25
[16 empty] | J24 | 27
[7 empty] | Servo RJ45 | 1 | 15v |  |  |  |  | Gnd |  | J1 2,5
[8 empty] | 2 | Enable |  |  |  |  | Gnd |  | J2 2,5
[8 empty] | 3 | 15v |  |  |  |  | 15v |  | J1 3,6
[8 empty] | 4 | Step |  |  |  |  | 15v |  | J2 3,6
[8 empty] | 5 | 15v
[8 empty] | 6 | Dir | [5 empty] | Wire |  | Module | Terminal | GPIO
[8 empty] | 7 | 15v |  |  |  | Key inputs | M0 | top | bn/w
[8 empty] | 8 | CS | [5 empty] | gnd | bn
[8 empty] | 9 | Shield |  |  |  |  | M1 | top | grn
[8 empty] | 10 | Shield | [5 empty] | gnd | bn
[14 empty] | M2 | top | g/w
[15 empty] | gnd | bn
[7 empty] | Module2 JTAG | 1 | 3.3v | VCC |  |  |  | M3 | top | org
[8 empty] | 2 | TMS | GPIO14 |  |  |  |  | gnd | bn
[8 empty] | 3 | GND | J10-1 |  |  | Hold | P | Blk | b/w |  | 36 | 36
[8 empty] | 4 | TCK | GPIO13 |  |  |  |  | gnd | bn
[8 empty] | 5 | GND | J10-1 |  |  | Start | S | blk | grn |  | 25 | 25
[8 empty] | 6 | TDO | GPIO15 |  |  |  |  | gnd | bn
[8 empty] | 8 | TDI | GPIO12 |  |  | Reset | R | blk | g/w
[8 empty] | 9 | GND | J10-1 |  |  |  |  | gnd | bn
[14 empty] | Caps | blk | b/w
[15 empty] | gnd | bl
[7 empty] | THC ESP32 Module | 1 |  |  |  | Gnd |  | Num | blk | o/w
[7 empty] | A/D | 2 |  |  |  | Vdrive |  |  | gnd | bl
[8 empty] | 3 |  |  |  | VCC | Reset THC | top | top | o/w
[8 empty] | 4 | CLIM | J1-J4 Juper |  | TIO33 |  |  | gnd | bl
25 | [7 empty] | 5 | BLIM | J1-J4 Juper |  | TIO25 | Reset FluidNC | Bot | top | b/w
[8 empty] | 6 | ALIM | J1-J4 Juper |  | TIO26 |  |  | gnd | bl
[8 empty] | 7 | ZLIM | J1-J4 Juper |  | TIO27
[8 empty] | 8 | PLASMA VOLTAGE |  |  | TIO36
[8 empty] | 9 | 12S |  |  | TI017
[8 empty] | 10 | I2S SDA |  |  | TIO21
[8 empty] | 11 | I2S SCL |  |  | TIO22
[8 empty] | 12 |  |  |  | GND

## Changes
Mainboard |  | To | From
| U1 to J9 | U1 17 - J9 - 3 | U1 Txd - J9 - 3 | Feb6 22 | V1.2
|  | U1 16 - J9 - 4 | U1Rxd - J9 - 4 | Feb6 22
| J9 | 5v - J9 - 1 | 3.3v - J9 - 1 | Feb6 22
|  | switch Handover from GPIO12 to13 12 is a boot pin |  | Feb6 22
|  | U! IO34 to Torch Module 9 |  | Feb6 22 |  | 1 | Torch control board Module 3 | J15 invert 3 and 4 on silk screen
|  | U1 IO 11 to J9 7 |  | Feb6 22 |  | 2 | Torch control board Module 3
Torch Mod#3 |  | RV1 100K | 2k
|  | R3 33K | 3.3k |  |  |  | Mosfet motor driver | Source and Drain swaped on PCB board wrong foot print
J15 invert 3 and 4 on silk screen
[7 empty] | Darlington Driver | ULN2002 needs 12 vto turn on Try ULN2003
Mosfet motor driver | Source and Drain swaped on PCB board wrong foot print |  |  | Feb6 22
[7 empty] | Mainboard | Watch direction of D1 | GPIO | RJ45
Darlington Driver | ULN2002 needs 12 vto turn on Try ULN2003 | [6 empty] | Change serial port to Nexion so usb serial is free | RX 16 | 4
[9 empty] | Tx 17 | 3
pin 1 on Thc displayJ( needs to be 5v not 3.3
switch Handover from GPIO12 to13 12 is a boot pin
Rj45 for J9 we ordered has magnetics
[7 empty] | Motor driver too RJ45 | mixed up when we changed connectors
Silk screen |  | Z Limit to | Mod 1
|  | J17 Reset | J17 Grbl Reset
|  | J18 Reset | J18 Grbl Reset
Show polarity on J7 &J8
Show voltages onD2,3,4,5

## BOM
| Reference | Package | Qty | Value | LCSC# | Mfr# | Qty
1 | C6,C9,C10,C11,C14,C15,C16,C17 | C_0603_1608Metric_Pad1.08x0.95mm_HandSolder | 8 | 100nf | C107569 | 0603B104M250CT | 50
28 | R16,R17,R18,R19 | R_0603_1608Metric_Pad0.98x0.95mm_HandSolder | 4 | 10k | C169849 | ERJ3GEYJ103V | 100
3 | C12,C13 | C_0603_1608Metric_Pad1.08x0.95mm_HandSolder | 2 | 10uf | C344022 | GRM188R61E106KA73D | 20
7 | D4 | D_0603_1608Metric_Pad1.05x0.95mm_HandSolder | 1 | 15v | C125099 | LTST-C191KRKT | 20
29 | R20,R21,R22,R23 | R_0603_1608Metric_Pad0.98x0.95mm_HandSolder | 4 | 1k | C441922 | ERJPA3F1001V | 50
26 | L1,L2 | L_Coilcraft_XAL5030 | 2 | 22uh | C439349 | GCNR4030-220MC | 10
8 | D5 | D_0603_1608Metric_Pad1.05x0.95mm_HandSolder | 1 | 3.3v
2 | C7,C8,C18,C19,C20,C21,C22,C23 | C_Elec_10x10.2 | 8 | 330uf | C250026 | OCV331M1DTR-1013 | 25
6 | D3 | D_0603_1608Metric_Pad1.05x0.95mm_HandSolder | 1 | 5v |  | 19-217/BHC-ZL1M2RY/3T | 20
33 | U5,U6,U7,U8 | SO-16_5.3x10.2mm_P1.27mm | 4 | 74AHCT595 | C503428 | 74AHCT595D,118 | 15
31 | U2 | SOP-16_3.9x9.9mm_P1.27mm | 1 | 74LVC157A | C707097 | XL74LS157 | 5
4 | D1 | D_0805_2012Metric_Pad1.15x1.40mm_HandSolder | 1 | B340A | C189958 | MSCD104H | 10
30 | U1,U3 | ESP32_38p | 2 | ESP32_38p | C124418 | C124418 | 15
12 | J5 | TerminalBlock_4Ucon_1x02_P3.50mm_Horizontal | 1 | Ext Mot Drv | C415432 | JL124D-35002G01 | 6
22 | J15 | microSD_HC_Hirose_DM3AT-SF-PEJM5 | 1 | Micro_SD_Card | C114218 | DM3AT-SF-PEJM5 | 4
32 | U4 | SOT-223 | 1 | TC1262-33 | C52507 | TC1262-3.3VDBTR | 5
14 | J7 | RJ45_OST_PJ012-8P8CX_Vertical | 1 | THC_Display
5 | D2 | D_0603_1608Metric_Pad1.05x0.95mm_HandSolder | 1 | Vdrive | C72043 | 19-217/GHC-YR1S2/3T | 20

## Sheet1
Board | Reference | Value | Footprint | Datasheet | LCSC | Part Number | QTY
Modules | R6-R8, R10, R18, R20, R22-R29, R38, R39 | 200 | Resistor_SMD:R_0603_1608Metric_Pad0.98x0.95mm_HandSolder | ~ | C125935 | AC0603FR-07200RL | 16
Main Board | J8 | 01x02 | TerminalBlock_4Ucon:TerminalBlock_4Ucon_1x02_P3.50mm_Horizontal | https://datasheet.lcsc.com/szlcsc/1912111437_JILN-JL124D-35002G01_C415432.pdf | C415432 | JL124D-35002G01 | 1
Main Board | > C1, C2, C5-C7, C10-C13, C15, C17, C19, C21, C23, C25 | 100nf | Capacitor_SMD:C_0603_1608Metric_Pad1.08x0.95mm_HandSolder | https://datasheet.lcsc.com/szlcsc/1811151223_Walsin-Tech-Corp-0603B104M250CT_C107569.pdf | C107569 | 0603B104M250CT | 15
Modules | C1, C7 | 100nf | Capacitor_SMD:C_0603_1608Metric_Pad1.08x0.95mm_HandSolder | https://lcsc.com/product-detail/Multilayer-Ceramic-Capacitors-MLCC-SMD-SMT_Samsung-Electro-Mechanics-CL10B104KB8NNNC_C1591.html | C1591 | CL10B104KB8NNNC | 2
Main Board | > R5-R8 | 10k | Resistor_SMD:R_0603_1608Metric_Pad0.98x0.95mm_HandSolder | ~ | C144081 |  | 4
Modules | R4, R5, R9, R15-R17, R19, R21 | 10K | Resistor_SMD:R_0603_1608Metric_Pad0.98x0.95mm_HandSolder | ~ | C144081 | AF0603FR-0710KL | 8
Main Board | C9 | 10uf | Capacitor_SMD:C_0603_1608Metric_Pad1.08x0.95mm_HandSolder | https://datasheet.lcsc.com/szlcsc/1912111437_Murata-Electronics-GRM188R61E106KA73D_C344022.pdf | C344022 | GRM188R61E106KA73D | 1
Main Board | D4 | 15v | Diode_SMD:D_0603_1608Metric_Pad1.05x0.95mm_HandSolder | https://datasheet.lcsc.com/szlcsc/2008201032_Foshan-NationStar-Optoelectronics-NCD0603R1_C84263.pdf | C84263 | NCD0603R1 | 1
Main Board | > R1-R4, R9-R12 | 1k | Resistor_SMD:R_0603_1608Metric_Pad0.98x0.95mm_HandSolder | ~ | C22548 |  | 8
Modules | R2, R13, R14, R30, R32, R33, R40, R41 | 1K | Resistor_SMD:R_0603_1608Metric_Pad0.98x0.95mm_HandSolder | ~ | C22548 | RC0603FR-071KL | 8
Modules | C2, C4-C6, C8 | 1uf | Capacitor_SMD:C_0603_1608Metric_Pad1.08x0.95mm_HandSolder | https://datasheet.lcsc.com/szlcsc/Samsung-Electro-Mechanics-CL10B105KA8NNNC_C29936.pdf | C29936 | CL10B105KA8NNNC | 5
Main Board | h4 | 1x12 |  |  | C225509 |  | 6
Main Board | h2 | 1x2 |  |  | C541849 |  | 6
Main Board | h3 | 1x8 |  |  | C124416 |  | 12
Modules | R34-R37 | 2.4K | Resistor_SMD:R_0603_1608Metric_Pad0.98x0.95mm_HandSolder | ~ | C144674 | AC0603FR-072K4L | 4
Modules | C3 | 22nf | Capacitor_SMD:C_0603_1608Metric_Pad1.08x0.95mm_HandSolder | https://datasheet.lcsc.com/szlcsc/Samsung-Electro-Mechanics-CL10B223KB8NNNC_C21122.pdf | C21122 | CL10B223KB8NNNC | 1
Main Board | > L1, L2 | 22uh | Inductor_SMD:L_Coilcraft_XAL5030 | https://datasheet.lcsc.com/szlcsc/2003132108_GLE-GCNR4030-220MC_C439349.pdf | C439349 | GCNR4030-220MC | 2
Modules | R31 | 2K | Resistor_SMD:R_0603_1608Metric_Pad0.98x0.95mm_HandSolder | ~ | C125933 | AC0603FR-072KL | 1
Main Board | h1 | 2x5 |  |  | C492399 |  | 6
Main Board | h5 | 2x5 ra pin |  |  | C239336 |  | 6
Modules | R1, R3, R11, R12 | 3.3K | Resistor_SMD:R_0603_1608Metric_Pad0.98x0.95mm_HandSolder | ~ | C144661 | AC0603FR-073K3L | 4
Main Board | D5 | 3.3v | Diode_SMD:D_0603_1608Metric_Pad1.05x0.95mm_HandSolder | https://datasheet.lcsc.com/szlcsc/2008201032_Foshan-NationStar-Optoelectronics-NCD0603R1_C84263.pdf | C84263 | NCD0603R1 | 1
Main Board | > C3, C4, C14, C16, C18, C20, C22, C24 | 330uf | Capacitor_SMD:CP_Elec_10x12.6 | https://datasheet.lcsc.com/szlcsc/1810181625_Lelon-OCV331M1DTR-1013_C250026.pdf | C250026 | OCV331M1DTR-1013 | 8
Main Board | D3 | 5v | Diode_SMD:D_0603_1608Metric_Pad1.05x0.95mm_HandSolder | https://datasheet.lcsc.com/szlcsc/2008201032_Foshan-NationStar-Optoelectronics-NCD0603R1_C84263.pdf | C84263 | NCD0603R1 | 1
Main Board | > U5-U8 | 74AHCT595 | Package_SO:SO-16_5.3x10.2mm_P1.27mm | https://datasheet.lcsc.com/szlcsc/2004031110_Nexperia-74AHCT595D-118_C503428.pdf | C503428 | 74AHCT595D,118 | 4
Main Board | U2 | 74LVC157A | Package_SO:SOP-16_3.9x9.9mm_P1.27mm | https://datasheet.lcsc.com/szlcsc/2007301835_XINLUDA-XL74LS157_C707097.pdf | C707097 | XL74LS157 | 1
Modules | J6 | 8P8C_LED_Shielded | Connector_RJ:RJ45_Amphenol_RJHSE538X | https://datasheet.lcsc.com/szlcsc/1811141123_Ckmtw-Shenzhen-Cankemeng-C133529_C133529.pdf | C133529 | C133529 | 1
Modules | U3 | ADS1115IDGS | Package_SO:TSSOP-10_3x3mm_P0.5mm | http://www.ti.com/lit/ds/symlink/ads1113.pdf | C37593 | ADS1115IDGSR | 1
Main Board | D1 | B340A | Diode_SMD:D_0805_2012Metric_Pad1.15x1.40mm_HandSolder | ~ | C189958 | MSCD104H | 1
Main Board | U4 | BL8071CLATR33 | Package_TO_SOT_SMD:SOT-223 | http://ww1.microchip.com/downloads/en/DeviceDoc/21373C.pdf | C401677 | BL8071CLATR33 | 1
Modules | FB1, FB2 | BLM18HE152SN1D | Resistor_SMD:R_0603_1608Metric_Pad0.98x0.95mm_HandSolder | https://datasheet.lcsc.com/szlcsc/1810311111_Murata-Electronics-BLM18HE152SN1D_C82155.pdf | C82155 | BLM18HE152SN1D | 2
Modules | D1 | D | Diode_SMD:D_SOD-123 | https://datasheet.lcsc.com/szlcsc/1909061434_SLKORMICRO-Elec-SM4007PL-A7_C426570.pdf | C426570 | SM4007PL A7 | 1
Main Board | J7 | Ext Mot Drv | TerminalBlock_4Ucon:TerminalBlock_4Ucon_1x02_P3.50mm_Horizontal | https://datasheet.lcsc.com/szlcsc/1912111437_JILN-JL124D-35002G01_C415432.pdf | C415432 | JL124D-35002G01 | 1
Modules | K1 | G6E | Relay_THT:Relay_SPDT_Omron_G6E | https://www.omron.com/ecb/products/pdf/en-g6e.pdf | C469134 | G6E-134P-ST-US-DC12 | 1
Modules | Q1-Q5 | IRLML2402 | Package_TO_SOT_SMD:SOT-23 | ... | C2588 | IRLML2402TRPBF | 5
Modules | J4 | Limit | RJHSE-3380:RJHSE3384 | https://datasheet.lcsc.com/szlcsc/1811141123_Shanghai-YDS-Tech-51F-1210GY2D2NL_C179768.pdf | C179768 | 51F-1210GY2D2NL | 1
Main Board | J16 | Micro_SD_Card | Connector_Card:microSD_HC_Hirose_DM3AT-SF-PEJM5 | https://datasheet.lcsc.com/szlcsc/1810301220_HRS-Hirose-DM3AT-SF-PEJM5_C114218.pdf | C114218 | DM3AT-SF-PEJM5 | 1
Modules | D2, D3 | MSCD104H | Diode_SMD:D_0805_2012Metric_Pad1.15x1.40mm_HandSolder | https://datasheet.lcsc.com/szlcsc/1810010231_ZOWIE-Tech-MSCD104H_C189958.pdf | C189958 | MSCD104H | 2
Modules | U2 | NCV8114ASN150T1G | Package_TO_SOT_SMD:TSOT-23-5 | https://ru.mouser.com/datasheet/2/308/NCV8114-D-1107616.pdf | C256532 | NCV8114ASN150T1G | 1
Modules | J1, J8 | Torch | RJHSE-3380:RJHSE3384 | https://datasheet.lcsc.com/szlcsc/1811141123_Shanghai-YDS-Tech-51F-1210GY2D2NL_C179768.pdf | C179768 | 51F-1210GY2D2NL | 2
Modules | U1 | ULN2002 | Package_SO:SO-16_3.9x9.9mm_P1.27mm | http://www.ti.com/lit/ds/symlink/uln2003a.pdf | C91899 | ULN2002D1013TR | 1
Main Board | D2 | Vdrive | Diode_SMD:D_0603_1608Metric_Pad1.05x0.95mm_HandSolder | https://datasheet.lcsc.com/szlcsc/2008201032_Foshan-NationStar-Optoelectronics-NCD0603R1_C84263.pdf | C84263 | NCD0603R1 | 1
AIRRIDE | Optocoupler |  |  |  | C191383 |  | 1
96
175

## Torch Module
input | output
0.5 | 0.559
1 | 1.059
1.5 | 1.51
2 | 1.73
2.5 | 1.91
3 | 2.09
3.5 | 2.26
4 | 2.425
4.5 | 2.6

## Sheet2
Modules
1 | J1 | Through Hole Ethernet Connectors/Modular Connectors (RJ45 | 1 | Torch |  |  |  |  | Still looking
2 | R1,R4,R5,R6,R7,R8 | R_0603_1608Metric_Pad0.98x0.95mm_HandSolder | 6 | 10k
3 | C1,C3 | C_0603_1608Metric_Pad1.08x0.95mm_HandSolder | 2 | 1uf | C105174 | UMK107AB7105KA-T | 20
4 | C2 | C_0603_1608Metric_Pad1.08x0.95mm_HandSolder | 1 | .1uf
5 | D1 | D_SOD-123 | 1 | D | C426570 | SM4007PL A7 | 50
6 | J2 | PinHeader_1x12_P2.54mm_Vertical | 1 | Module3
7 | K1 | Relay_SPDT_Omron_G6E | 1 | G6E | C469134 | G6E-134P-ST-US-DC12 | 4 | ? 24v
8 | Q1 | SOT-23 | 1 | Nchannel mosfet | C475705 | IRLML2402 | 20
9 | R2,R9 | R_0603_1608Metric_Pad0.98x0.95mm_HandSolder | 2 | 1k
10 | R3,R10 | R_0603_1608Metric_Pad0.98x0.95mm_HandSolder | 2 | 3.3k | C203527 | CR0603-FX-3301ELF | 50
11 | J3 | ClearpathDriver | 1 | Conn_01x18_Male
12 | U1 | SO-16_3.9x9.9mm_P1.27mm | 1 | ULN2002 | C61273 | ULN2003D1013TR | 15
|  | RJ-45 Horizontal |  |  | C464586 | RJHSE5380 | 10
|  | Female Header 5x2 right-angle,2.54mm Through |  |  | C239356 | A2541HWR-2x5P | 20
Nextion HMI Screen: NX4832T035_011
|  | Heade Jumper |  |  | C100114 | C100114 | 50
|  | SOP-8 |  | Dual mosfet | C238652 | SE4942B | 20
|  | SMD 0603 |  | 200 ohm | C254528 | ERJPA3F2000V | 60
|  | SMD 0603 |  | 22nf ceramic Cap | C327290 | CC0603JRX7R8BB223 | 50