## BOM
| Reference | Package | Qty | Value | LCSC# | Mfr# | Qty
1 | C6,C9,C10,C11,C14,C15,C16,C17 | C_0603_1608Metric_Pad1.08x0.95mm_HandSolder | 8 | 100nf | C107569 | 0603B104M250CT | 50
2 | C7,C8,C18,C19,C20,C21,C22,C23 | C_Elec_10x10.2 | 8 | 330uf | C250026 | OCV331M1DTR-1013 | 25
3 | C12,C13 | C_0603_1608Metric_Pad1.08x0.95mm_HandSolder | 2 | 10uf | C344022 | GRM188R61E106KA73D | 20
4 | D1 | D_0805_2012Metric_Pad1.15x1.40mm_HandSolder | 1 | B340A | C189958 | MSCD104H | 10
5 | D2 | D_0603_1608Metric_Pad1.05x0.95mm_HandSolder | 1 | Vdrive | C72043 | 19-217/GHC-YR1S2/3T | 20
6 | D3 | D_0603_1608Metric_Pad1.05x0.95mm_HandSolder | 1 | 5v | C72041 | 19-217/BHC-ZL1M2RY/3T | 20
7 | D4 | D_0603_1608Metric_Pad1.05x0.95mm_HandSolder | 1 | 15v | C125099 | LTST-C191KRKT | 20
8 | D5 | D_0603_1608Metric_Pad1.05x0.95mm_HandSolder | 1 | 3.3v
9 | J1,J4 | PinSocket_1x12_P2.54mm_Vertical | 2 | Module 1 | C350303 | 2685Y-112CNG1SNA01 | 25
10 | J2 | PinHeader_1x06_P2.54mm_Vertical | 1 | Jumper
11 | J3 | PinHeader_1x06_P2.54mm_Vertical | 1 | Motor
12 | J5 | TerminalBlock_4Ucon_1x02_P3.50mm_Horizontal | 1 | Ext Mot Drv | C415432 | JL124D-35002G01 | 6
13 | J6 | TerminalBlock_4Ucon_1x02_P3.50mm_Horizontal | 1 | 01x02
14 | J7 | RJ45_OST_PJ012-8P8CX_Vertical | 1 | THC_Display
15 | J8 | PinSocket_1x12_P2.54mm_Vertical | 1 | Module 2
16 | J9 | PinHeader_1x03_P2.54mm_Vertical | 1 | VMot
17 | J10 | PinSocket_1x12_P2.54mm_Vertical | 1 | Module 3
18 | J11 | PinHeader_2x05_P2.54mm_Vertical | 1 | JTAG | C390693 | 510-80-10GB43 | 6 |  | Pcb needs changing to 2.54
19 | J12 | PinHeader_1x03_P2.54mm_Vertical | 1 | Shift Regs and Motor Drvs
20 | J13 | PinSocket_1x12_P2.54mm_Vertical | 1 | Module 4
21 | J14 | PinSocket_1x12_P2.54mm_Vertical | 1 | Module 5
22 | J15 | microSD_HC_Hirose_DM3AT-SF-PEJM5 | 1 | Micro_SD_Card | C114218 | DM3AT-SF-PEJM5 | 4
23 | J16,J17,J18,J19,J20,J21 | PinHeader_2x05_P2.54mm_Vertical | 6 | Motor conn | C124387 | C124387 | 30 |  | 2x05 pin header
24 | JP1,JP3,JP4 | PinHeader_1x03_P2.54mm_Vertical | 3 | MS1
25 | JP2 | PinHeader_1x03_P2.54mm_Vertical | 1 | MS2
26 | L1,L2 | L_Coilcraft_XAL5030 | 2 | 22uh | C439349 | GCNR4030-220MC | 10
27 | PS1,PS2 | Buck_Module | 2 | DC-DC_BuckAdg
28 | R16,R17,R18,R19 | R_0603_1608Metric_Pad0.98x0.95mm_HandSolder | 4 | 10k | C169849 | ERJ3GEYJ103V | 50
29 | R20,R21,R22,R23 | R_0603_1608Metric_Pad0.98x0.95mm_HandSolder | 4 | 1k | C441922 | ERJPA3F1001V | 40
30 | U1,U3 | ESP32_38p | 2 | ESP32_38p | C124418 | C124418 | 15
31 | U2 | SOP-16_3.9x9.9mm_P1.27mm | 1 | 74LVC157A | C707097 | XL74LS157 | 5
32 | U4 | SOT-223 | 1 | TC1262-33 | C52507 | TC1262-3.3VDBTR | 5
33 | U5,U6,U7,U8 | SO-16_5.3x10.2mm_P1.27mm | 4 | 74AHCT595 | C503428 | 74AHCT595D,118 | 15
34 | U9 | ClearpathDriver | 1 | X | C27438 | C27438 | 40 | 8 socket
35 | U10 | ClearpathDriver | 1 | Y | C124411 | C124411 | 15 | 2 socket
36 | U11 | ClearpathDriver | 1 | z
37 | U12 | ClearpathDriver | 1 | A
38 | U13 | ClearpathDriver | 1 | B
39 | U14 | ClearpathDriver | 1 | C
Modules
1 | J1 | Through Hole Ethernet Connectors/Modular Connectors (RJ45 | 1 | Torch |  |  |  |  | Still looking
2 | R1,R4,R5,R6,R7,R8 | R_0603_1608Metric_Pad0.98x0.95mm_HandSolder | 6 | 10k
3 | C1,C3 | C_0603_1608Metric_Pad1.08x0.95mm_HandSolder | 2 | 1uf | C105174 | UMK107AB7105KA-T | 20
4 | C2 | C_0603_1608Metric_Pad1.08x0.95mm_HandSolder | 1 | .1uf
5 | D1 | D_SOD-123 | 1 | D | C426570 | SM4007PL A7 | 50
6 | J2 | PinHeader_1x12_P2.54mm_Vertical | 1 | Module3
7 | K1 | Relay_SPDT_Omron_G6E | 1 | G6E | C469134 | G6E-134P-ST-US-DC12 | 4 | ? 24v
8 | Q1 | SOT-23 | 1 | AO3400A | C78284 | BSS138 | 20
9 | R2,R9 | R_0603_1608Metric_Pad0.98x0.95mm_HandSolder | 2 | 1k
10 | R3,R10 | R_0603_1608Metric_Pad0.98x0.95mm_HandSolder | 2 | 3.3k | C203527 | CR0603-FX-3301ELF | 50
11 | J3 | ClearpathDriver | 1 | Conn_01x18_Male
12 | U1 | SO-16_3.9x9.9mm_P1.27mm | 1 | ULN2002 | C61273 | ULN2003D1013TR | 15
|  | RJ-45 Horizontal |  |  | C464586 | RJHSE5380 | 10
|  | Female Header 5x2 right-angle,2.54mm Through |  |  | C239356 | A2541HWR-2x5P | 20
Nextion HMI Screen: NX4832T035_011
|  | Heade Jumper |  |  | C100114 | C100114 | 50