## Connectors
Order of Operation |  | Grbl Esp32 | Torch Esp32 | Jumper | Active |  | Connectors | pins | Signal | Jumper | GBRL | TCH
Start | [6 empty] | THC Display
Fast move G0 X Y to start cut | [7 empty] | 1 | 3.3v
Move Z to probe soft limit switch | Alimit | 34 |  |  | Low | Module 1 RJ45 pin7 |  | 2 | gnd
Move Up .05" | [7 empty] | 3 | Rxd
Fire Laser Which Hands Z control to THC Mcode | Handover | 26 | 21 |  | High |  |  | 4 | Txd
Send Plasma Trigger | TorchTrigger |  | 32 |  | High | Module3 J1 pin1 &2 | Hold | 5 | Climit | J4 - 1 | GIO36 | TIO33
G4 Dwell or GRBL hold pin pulse high pulse from Torch to Grbl | GRBL hold | Climit 36 | 33 | J1-1 to J4-1 | High |  | Go | 6 | Blimit | J4 - 2 | Gio39 | TIO325
Send Z Enable from THC |  |  | 19 |  | High | Servo Z3 RJ45 pin1 |  | 7 |  |  |  | TIO16
When THC receive ToReady | TorchReady |  | 22 |  | High |  |  | 8 | gnd
Pulse to Grbl to Go | Pulse Go to GRBL | B Limit 39 | 25 | J1-2 to J4-2 | [6 empty] | Hypertherm
Gcode X Y | [6 empty] | Torch Module#3 RJ45 | 1 | Relay Com |  | 3
M code turn off laser Z control back to GRBL | [7 empty] | 2 | Relay NO |  | 4
G4 Dwell | [7 empty] | 3 | Plasma V- |  | 6
Trigger off |  |  | 32 |  | Low |  |  | 4 | Plasma V+ |  | 5
Z enable Off |  |  | 19 |  | Low |  |  | 5
Z up 1" | [7 empty] | 6
Fast move G0 X Y to start cut | [7 empty] | 7 | 15v |  | 14
Repeat line 8 to 21 | [6 empty] | Go | 8 | To Ready |  | 15
[7 empty] | Header 1x12 | 1 | gnd
[8 empty] | 2 | 15v
[8 empty] | 3 | Vcc
[8 empty] | 4 | 9 |  | GIO26 | TIO21
[8 empty] | 5 |  |  | GIO04
[8 empty] | 6 |  |  | GIO16
[7 empty] | Go | 7 | To Ready 8 |  | GIO27 | TIO22
[8 empty] | 8 | To Ready 7 |  | GIO27 | TIO22
[8 empty] | 9 | 4 |  | GIO26 | TIO21
[8 empty] | 10 | Plasma V |  |  | TIO36
[8 empty] | 11 | Plasma Trig |  |  | TIO32
[8 empty] | 12 | gnd
[7 empty] | Servo RJ45 | 1 | 15v
[8 empty] | 2 | Enable
[8 empty] | 3 | 15v
[8 empty] | 4 | Step
[8 empty] | 5 | 15v
[8 empty] | 6 | Dir
[8 empty] | 7 | 15v
[8 empty] | 8 | CS
[8 empty] | 9 | Shield
[8 empty] | 10 | Shield
[7 empty] | Zlimit Module RJ45 | 1 | 15v
[8 empty] | 2 | Zlimit | Probe SW
[8 empty] | 5 | 15v
[8 empty] | 6 | Alimit | Hard SW
[8 empty] | 9,10 | Shield
[7 empty] | Header 1x12 | 1 | gnd
[8 empty] | 2 | 15v
[8 empty] | 6 | ALimit
[8 empty] | 7 | Zlimit
[8 empty] | 12 | gnd
[7 empty] | JTAG IO RJ45 | 1 | VCC
[8 empty] | 2 | J10-4
[8 empty] | 3 | J10-5
[8 empty] | 4 | J10-6
[8 empty] | 5 | J10-7
[8 empty] | 6 | J10-8
[8 empty] | 7 | J10-9
[8 empty] | 8 | GND
[7 empty] | JTAG | 1 | 3.3v | VCC
[8 empty] | 2 | TMS | GPIO14
[8 empty] | 3 | GND | J10-1
[8 empty] | 4 | TCK | GPIO13
[8 empty] | 5 | GND | J10-1
[8 empty] | 6 | TDO | GPIO15
[8 empty] | 8 | TDI | GPIO12
[8 empty] | 9 | GND | J10-1

## BOM
| Reference | Package | Qty | Value | LCSC# | Mfr# | Qty
1 | C6,C9,C10,C11,C14,C15,C16,C17 | C_0603_1608Metric_Pad1.08x0.95mm_HandSolder | 8 | 100nf | C107569 | 0603B104M250CT | 50
2 | C7,C8,C18,C19,C20,C21,C22,C23 | C_Elec_10x10.2 | 8 | 330uf | C250026 | OCV331M1DTR-1013 | 25
3 | C12,C13 | C_0603_1608Metric_Pad1.08x0.95mm_HandSolder | 2 | 10uf | C344022 | GRM188R61E106KA73D | 20
4 | D1 | D_0805_2012Metric_Pad1.15x1.40mm_HandSolder | 1 | B340A | C189958 | MSCD104H | 10
5 | D2 | D_0603_1608Metric_Pad1.05x0.95mm_HandSolder | 1 | Vdrive | C72043 | 19-217/GHC-YR1S2/3T | 20
6 | D3 | D_0603_1608Metric_Pad1.05x0.95mm_HandSolder | 1 | 5v | C72041 | 19-217/BHC-ZL1M2RY/3T | 20
7 | D4 | D_0603_1608Metric_Pad1.05x0.95mm_HandSolder | 1 | 15v | C125099 | LTST-C191KRKT | 20
8 | D5 | D_0603_1608Metric_Pad1.05x0.95mm_HandSolder | 1 | 3.3v
9 | J1,J4 | PinSocket_1x12_P2.54mm_Vertical | 2 | Module 1 | C350303 | 2685Y-112CNG1SNA01 | 25
10 | J2 | PinHeader_1x06_P2.54mm_Vertical | 1 | Jumper
11 | J3 | PinHeader_1x06_P2.54mm_Vertical | 1 | Motor
12 | J5 | TerminalBlock_4Ucon_1x02_P3.50mm_Horizontal | 1 | Ext Mot Drv | C415432 | JL124D-35002G01 | 6
13 | J6 | TerminalBlock_4Ucon_1x02_P3.50mm_Horizontal | 1 | 01x02
14 | J7 | RJ45_OST_PJ012-8P8CX_Vertical | 1 | THC_Display
15 | J8 | PinSocket_1x12_P2.54mm_Vertical | 1 | Module 2
16 | J9 | PinHeader_1x03_P2.54mm_Vertical | 1 | VMot
17 | J10 | PinSocket_1x12_P2.54mm_Vertical | 1 | Module 3
18 | J11 | PinHeader_2x05_P2.54mm_Vertical | 1 | JTAG | C390693 | 510-80-10GB43 | 6 |  | Pcb needs changing to 2.54
19 | J12 | PinHeader_1x03_P2.54mm_Vertical | 1 | Shift Regs and Motor Drvs
20 | J13 | PinSocket_1x12_P2.54mm_Vertical | 1 | Module 4
21 | J14 | PinSocket_1x12_P2.54mm_Vertical | 1 | Module 5
22 | J15 | microSD_HC_Hirose_DM3AT-SF-PEJM5 | 1 | Micro_SD_Card | C114218 | DM3AT-SF-PEJM5 | 4
23 | J16,J17,J18,J19,J20,J21 | PinHeader_2x05_P2.54mm_Vertical | 6 | Motor conn | C124387 | C124387 | 30 |  | 2x05 pin header
24 | JP1,JP3,JP4 | PinHeader_1x03_P2.54mm_Vertical | 3 | MS1
25 | JP2 | PinHeader_1x03_P2.54mm_Vertical | 1 | MS2
26 | L1,L2 | L_Coilcraft_XAL5030 | 2 | 22uh | C439349 | GCNR4030-220MC | 10
27 | PS1,PS2 | Buck_Module | 2 | DC-DC_BuckAdg
28 | R16,R17,R18,R19 | R_0603_1608Metric_Pad0.98x0.95mm_HandSolder | 4 | 10k | C169849 | ERJ3GEYJ103V | 50
29 | R20,R21,R22,R23 | R_0603_1608Metric_Pad0.98x0.95mm_HandSolder | 4 | 1k | C441922 | ERJPA3F1001V | 40
30 | U1,U3 | ESP32_38p | 2 | ESP32_38p | C124418 | C124418 | 15
31 | U2 | SOP-16_3.9x9.9mm_P1.27mm | 1 | 74LVC157A | C707097 | XL74LS157 | 5
32 | U4 | SOT-223 | 1 | TC1262-33 | C52507 | TC1262-3.3VDBTR | 5
33 | U5,U6,U7,U8 | SO-16_5.3x10.2mm_P1.27mm | 4 | 74AHCT595 | C503428 | 74AHCT595D,118 | 15
34 | U9 | ClearpathDriver | 1 | X | C27438 | C27438 | 40 | 8 socket
35 | U10 | ClearpathDriver | 1 | Y | C124411 | C124411 | 15 | 2 socket
36 | U11 | ClearpathDriver | 1 | z
37 | U12 | ClearpathDriver | 1 | A
38 | U13 | ClearpathDriver | 1 | B
39 | U14 | ClearpathDriver | 1 | C
Modules
1 | J1 | Through Hole Ethernet Connectors/Modular Connectors (RJ45 | 1 | Torch |  |  |  |  | Still looking
2 | R1,R4,R5,R6,R7,R8 | R_0603_1608Metric_Pad0.98x0.95mm_HandSolder | 6 | 10k
3 | C1,C3 | C_0603_1608Metric_Pad1.08x0.95mm_HandSolder | 2 | 1uf | C105174 | UMK107AB7105KA-T | 20
4 | C2 | C_0603_1608Metric_Pad1.08x0.95mm_HandSolder | 1 | .1uf
5 | D1 | D_SOD-123 | 1 | D | C426570 | SM4007PL A7 | 50
6 | J2 | PinHeader_1x12_P2.54mm_Vertical | 1 | Module3
7 | K1 | Relay_SPDT_Omron_G6E | 1 | G6E | C469134 | G6E-134P-ST-US-DC12 | 4 | ? 24v
8 | Q1 | SOT-23 | 1 | AO3400A | C78284 | BSS138 | 20
9 | R2,R9 | R_0603_1608Metric_Pad0.98x0.95mm_HandSolder | 2 | 1k
10 | R3,R10 | R_0603_1608Metric_Pad0.98x0.95mm_HandSolder | 2 | 3.3k | C203527 | CR0603-FX-3301ELF | 50
11 | J3 | ClearpathDriver | 1 | Conn_01x18_Male
12 | U1 | SO-16_3.9x9.9mm_P1.27mm | 1 | ULN2002 | C61273 | ULN2003D1013TR | 15
|  | RJ-45 Horizontal |  |  | C464586 | RJHSE5380 | 10
|  | Female Header 5x2 right-angle,2.54mm Through |  |  | C239356 | A2541HWR-2x5P | 20
Nextion HMI Screen: NX4832T035_011
|  | Heade Jumper |  |  | C100114 | C100114 | 50
|  | TrimPot 20K |  |  | C124983 | 3266W-1-203 | 10